## CR (in)
|  |  | Compression Ratio Calculator | [6 empty] | 2014-09-10
Dome/Dish calculation
Bore | Stroke | Chamber | Deck Clearance | Gasket Thickness | Gasket Diameter | Target CR | Swept Volume | Gasket Volume | Clearance Volume | Dome/Dish
(in) | (in) | (cc) | (in) | (in) | (in) |  | (cc) | (cc) | (cc) | (cc)
[7 empty] | 0 | 0 | 0
|  |  | (-) above deck | [6 empty] | Piston Dish is (+) volume
|  |  | (+) below deck | [6 empty] | Piston Dome is (-) volume
CR Calculation
Bore | Stroke | Chamber | Deck Clearance | Gasket Thickness | Gasket Diameter | Dome/Dish | Swept Volume | Gasket Volume | Clearance Volume | CR
(in) | (in) | (cc) | (in) | (in) | (in) | (cc) | (cc) | (cc) | (cc)
[7 empty] | 0 | 0 | 0
|  |  | (+) below deck |  |  | Piston Dish is (+) volume |  |  | # of cylinders | Displ (in3)
|  |  | (-) above deck |  |  | Piston Dome is (-) volume
Deck | Rod |  | Deck | Comp |  |  | CR = (SW+CL) / CL
Height | Length | Stroke | Clearance | Height |  |  | SW = Bore2 / 4 x PI x Stroke
(in) | (in) | (in) | (in) | (in) |  |  | CL = Chamber + Deck + Gasket ± Dish/Dome
|  |  |  | 0 |  |  | cc = in3 x 16.387
Deck | Rod |  | Comp | Deck
Height | Length | Stroke | Height | Clearance
(in) | (in) | (in) | (in) | (in)
0
Deck | Deck |  | Comp | Rod
Height | Clearance | Stroke | Height | Length
(in) | (in) | (in) | (in) | (in)
0
Rod | Deck |  | Comp | Deck
Length | Clearance | Stroke | Height | Height
(in) | (in) | (in) | (in) | (in)
0

## CR (mm)
|  |  | Compression Ratio Calculator | [6 empty] | 2014-09-10
Dome/Dish calculation
Bore | Stroke | Chamber | Deck Clearance | Gasket Thickness | Gasket Diameter | Target CR | Swept Volume | Gasket Volume | Clearance Volume | Dome/Dish
(mm) | (mm) | (cc) | (mm) | (mm) | (mm) |  | (cc) | (cc) | (cc) | (cc)
[7 empty] | 0 | 0 | 0
|  |  | (-) above deck | [6 empty] | Piston Dish is (+) volume
|  |  | (+) below deck | [6 empty] | Piston Dome is (-) volume
CR Calculation
Bore | Stroke | Chamber | Deck Clearance | Gasket Thickness | Gasket Diameter | Dome/Dish | Swept Volume | Gasket Volume | Clearance Volume | CR
(mm) | (mm) | (cc) | (mm) | (mm) | (mm) | (cc) | (cc) | (cc) | (cc)
[7 empty] | 0 | 0 | 0
|  |  | (+) below deck |  |  | Piston Dish is (+) volume |  |  | # of cylinders | Displ (L)
|  |  | (-) above deck |  |  | Piston Dome is (-) volume
Deck | Rod |  | Deck | Comp |  |  | CR = (SW+CL) / CL
Height | Length | Stroke | Clearance | Height |  |  | SW = Bore2 / 4 x PI x Stroke
(mm) | (mm) | (mm) | (mm) | (mm) |  |  | CL = Chamber + Deck + Gasket ± Dish/Dome
|  |  |  | 0 |  |  | cc = in3 x 16.387
Deck | Rod |  | Comp | Deck
Height | Length | Stroke | Height | Clearance
(mm) | (mm) | (mm) | (mm) | (mm)
0
Deck | Deck |  | Comp | Rod
Height | Clearance | Stroke | Height | Length
(mm) | (mm) | (mm) | (mm) | (mm)
0
Rod | Deck |  | Comp | Deck
Length | Clearance | Stroke | Height | Height
(mm) | (mm) | (mm) | (mm) | (mm)
0